## Sheet1
№ | Type of equipment | Unit capacity, MW | Number of units, pcs | Total capacity, MW | Gas pressure | Output voltage, kV | Estimated total cost, millions of US dollars
1 | Cogeneration gas unit 70 kW | 0.07 | 3 | 0.21 | up to 2 atm | 0.4 | 0.4 | 0.07
2 | Cogeneration gas unit 250 kW | 0.25 | 1 | 0.25 | up to 2 atm | 0.4 | 0.3
3 | Cogeneration gas unit 300 kW | 0.3 | 2 | 0.6 | up to 2 atm | 0.4 | 0.75
4 | Cogeneration gas unit 700 kW | 0.7 | 2 | 1.4 | up to 2 atm | 0.4 | 1.2
5 | Cogeneration gas unit 8000 kW | 8 | 1 | 8 | up to 2 atm | 6.3 | 5.3
6 | Block modular boiler house | 8 | 1 | 8 | medium | 0.4 | 0.8
7 | Block modular boiler house | 12 | 7 | 84 | medium | 0.4 | 7.7
8 | Block modular boiler house | 24 | 3 | 72 | medium | 0.4 | 6.75
9 | Frequency regulating device for 6.3 kV | 0.63 | 11 | 6.93 | - | 6.3 | 1.2
10 | Frequency regulating device for 6.3 kV | 0.4 | 6 | 2.4 | - | 6.3 | 0.66
11 | Frequency regulating device for 6.3 kV | 0.32 | 6 | 1.92 | - | 6.3 | 0.6
12 | Frequency regulating device for 6.3 kV | 0.25 | 3 | 0.75 | - | 6.3 | 0.3
13 | Frequency regulating device for 6.3 kV | 0.22 | 1 | 0.22 | - | 6.3 | 0.1
14 | Frequency regulating device for 6.3 kV | 0.2 | 1 | 0.2 | - | 6.3 | 0.1
15 | Gas equipment for a cogeneration gas unit | - | 9 | for 10.46 MW cogeneration gas unit | - | - | 0.8
16 | Gas equipment for a block modular boiler house | - | 11 | for 164 MW block modular boiler house | - | - | 2.4
17 | Generator 40 kW | 0.04 | 5 | 0.2 | medium | 0.4 | 0.33
18 | Generator 60 kW | 0.06 | 5 | 0.3 | medium | 0.4 | 0.4
19 | Steel pipe of various diameters Ст3сп5, DSTU 9218:2023, (GOST 10706), length 12 metres | - | 380 | - | - | - | 0.6
20 | Steel polyurethane foam insulated pipe and shaped products length 12 metres | - | 2483 | - | - | - | 12
21 | Shut-off valves in various diameters | - | 886 | - | - | - | 3
22 | Polyethylene pipe for water supply networks | - | 7100 | - | - | - | 1
In general |  |  | 10927 | 174.46 |  |  | 46.69
ʼ